## ECU_BOM
Comment | Description | Designator | Footprint | LibRef | Quantity
1uF | Ceramic Capacitor, Multilayer, Ceramic, 50V, 10% +Tol, 10% -Tol, X7R, 15% TC, 1uF, Surface Mount, 0805, 1 µF ±10% 50V Ceramic Capacitor X7R 0805 (2012 Metric) CL21B105KBFNNNE | C1, C2, C4, C5, C10, C19, C20 | RES 0805 | CAP CER 1uF 10% 50V 0805 | 7
0.1uF | Ceramic Capacitor, Multilayer, Ceramic, 50V, 10% +Tol, 10% -Tol, X7R, 15% TC, 0.1uF, Surface Mount, 0805 | C3, C7, C14, C15, C16 | RES 0805 | CAP CER 0.1uF 10% 50V 0805 | 5
0.47uF | 0.47 µF ±10% 50V Ceramic Capacitor X7R 0805 (2012 Metric) GRM21BR71H474KA88L | C8 | RES 0805 | CAP CER 0.47uF 10% 50V 0805 | 1
1000pF | Ceramic Capacitor, Multilayer, Ceramic, 50V, 10% +Tol, 10% -Tol, X7R, 15% TC, 0.001uF, Surface Mount, 0805 | C9 | RES 0805 | CAP CER 1000pF 10% 50V 0805 | 1
47uF | 47 µF 50 V Aluminum Electrolytic Capacitors Radial, Can - SMD 1000 Hrs @ 105°C UWT1H470MCL1GS | C11 | CAP ELC 47uF | CAP ELCALUM 47uF 20% 50V | 1
3.9nF | 3900 pF ±10% 50V Ceramic Capacitor X7R 0805 (2012 Metric) CC0805KRX7R9BB392 | C12 | RES 0805 | CAP CER 3.9nF 10% 50V 0805 | 1
22uF | 22 µF ±20% 25V Ceramic Capacitor X5R 0805 (2012 Metric) CL21A226MAYNNNE | C13 | RES 0805 | CAP CER 22uF 20% 25V 0805 | 1
4.7uF | 4.7 µF ±10% 25V Ceramic Capacitor X5R 0805 (2012 Metric) CL21A475KAQNNNE | C17, C18 | RES 0805 | CAP CER 4.7uF 10% 25V 0805 | 2
redSML-D12U1WT86 | Single Color LED, Red, Milky White, 1.2mm | D1 | 0603LED | redSML-D12U1WT86 | 1
greenSML-D12P8WT86 | Single Color LED, Pure Green, Diffused Milky White, 1.2mm | D2 | 0603LED | greenSML-D12P8WT86 | 1
40V 5A | Rectifier Diode, Schottky, 1 Phase, 1 Element, 5A, 40V V(RRM), Silicon, DO-214AC | D3 | DIODE SCHOTTKY 40V 5A | DIODE SCHOTTKY 40V 5A | 1
FUSE TPS259251DRCR | Power Supply Support Circuit, Adjustable, 1 Channel, PDSO10 | F1 | DRC10_1P65X2P40_TEX | FUSE TPS259251DRCR | 1
Molex2125201006 | Connector Power Header 6 Position 4.2mm Solder Through Hole Tray | J1, J4 | Molex2125201006 | Molex2125201006 | 2
8pos215307-4 | Board Connector, 4 Contact(s), 2 Row(s), Female, Straight, 0.1 inch Pitch, Solder Terminal, Black Insulator, Receptacle | J2 | 215307-4 | 8pos215307-4 | 1
ScrewTwo1984617 | Barrier Strip Terminal Block, 17.5A, 1.5mm2, 1 Row(s), 1 Deck(s) | J3, J6, J7, J8, J9, J10 | PHOENIX_1984617 | ScrewTwo1984617 | 6
Pos3Header1945106 | 3 Position Terminal Block Header, Male Pins, Unshrouded 0.138" (3.50mm) Vertical Through Hole | J5 | Pos3Header | Pos3Header1945106 | 1
13uH | 13 µH Shielded Molded Inductor 9 A 24mOhm Max Nonstandard PA4343.133NLT | L1 | IND 13UH 9A 24 MOHM SMD | IND 13uH 9A | 1
BuzzerCEM-120342 | Audio Signaling/Alarm Devices | LS1 | CEM-1203(42) | BuzzerCEM-120342 | 1
330 | Fixed Resistor, Metal Glaze/thick Film, 0.125W, 330ohm, 150V, 1% +/-Tol, 100ppm/Cel, Surface Mount, 0805 | R2, R3, R5, R6, R7, R8, R9, R10 | RES 0805 | RES 330 1% 0.125W 0805 | 8
1.4k | Fixed Resistor, Metal Glaze/thick Film, 0.125W, 1400ohm, 150V, 1% +/-Tol, 100ppm/Cel, Surface Mount, 0805 | R4, R11 | RES 0805 | RES 1.4k 1% 0.125W 0805 | 2
142K | 142 kOhms ±0.1% 0.125W, 1/8W Chip Resistor 0805 (2012 Metric) Thin Film, Fixed Resistor, Thin Film, 0.125W, 142000ohm, 150V, 0.1% +/-Tol, 25ppm/Cel, Surface Mount, 0805 | R12, R22 | RES 0805 | RES 142K 0.1% 1/8W 0805 | 2
13m | Resistor Thick Film 0.013Ohm 0.5% 0.5W 2-Pin 0805 T/R | R13 | RES 0805 | RES 13m 0.5% 0.5W 0805 | 1
41.2k | 41.2 kOhms ±1% 0.125W, 1/8W Chip Resistor 0805 (2012 Metric) Automotive AEC-Q200 Thick Film CRCW080541K2FKEA, Fixed Resistor, Metal Glaze/thick Film, 0.125W, 41200ohm, 150V, 1% +/-Tol, 100ppm/Cel, Surface Mount, 0805 | R14, R19, R20 | RES 0805 | RES 41.2K 1% 0.125W 0805 | 3
18.7k | 18.7 kOhms ±1% 0.125W, 1/8W Chip Resistor 0805 (2012 Metric) Automotive AEC-Q200 Thick Film, Fixed Resistor, Metal Glaze/thick Film, 0.125W, 18700ohm, 150V, 1% +/-Tol, 100ppm/Cel, Surface Mount, 0805 | R15, R18 | RES 0805 | RES 18.7k 1% 0.125W 0805 | 2
3.9k | 3.9 kOhms ±1% 0.125W, 1/8W Chip Resistor 0805 (2012 Metric) Automotive AEC-Q200 Thick Film, Fixed Resistor, Metal Glaze/thick Film, 0.125W, 3920ohm, 150V, 1% +/-Tol, 100ppm/Cel, Surface Mount, 0805 | R16, R17 | RES 0805 | RES 3.9k 1% 0.125W 0805 | 2
1M | Fixed Resistor, Thin Film, 0.125W, 1000000ohm, 150V, 0.1% +/-Tol, 10ppm/Cel, Surface Mount, 0805 | R21 | RES 0805 | RES 1M 0.1% 0.26W 0805 | 1
SWT JS202011CQN | Slide Switch, 1 Positions, DPDT, Latched, 0.3A, 6VDC, 6 PCB Hole Cnt, Solder Terminal, Through Hole-straight | SW1 | SWTJS202011CQN | SWT JS202011CQN | 1
Button1825910-6 | Keypad Switch, 1 Switches, SPST, Momentary-tactile, 0.05A, 24VDC, 2.06N, 4 PCB Hole Cnt, Solder Terminal, Through Hole-straight | SW2 | Button1825910-6 | Button1825910-6 | 1
AVR128DB28-I/SP | RISC Microcontroller, 8-Bit, FLASH, AVR CPU, 24MHz, CMOS, PDIP28 | U1 | AVR128DB28-ISP | AVR128DB28-I/SP | 1
PfetSTS5P3LLH6 | P-Channel 30 V 5A (Ta) 2.7W (Ta) Surface Mount 8-SOIC | U2 | STS5P3LLH6 | PfetSTS5P3LLH6 | 1
IC BUCK LM25085MYX/NOPB | Switching Controller, Voltage-mode, 10A, 1000kHz Switching Freq-Max, PDSO8 | U3 | DGN0008A_L | CMP-019-00063-1 | 1
LDL1117S50R | Fixed Positive LDO Regulator, 5V, 0.6V Dropout, PDSO4 | U4 | SOT230P700X180-4N | LDL1117S50R | 1
LDL1117S33R | Linear Voltage Regulator IC Positive Fixed 1 Output 1.2A SOT-223 | U5 | SOT230P700X180-4N | LDL1117S33R | 1