## ECUBOM
Line # | Name | Description | Designator | Quantity | Supplier Part Number | Manufacturer Part Number | Revision ID | Revision State | Revision Status | Manufacturer 1 | Manufacturer Part Number 1 | Manufacturer Lifecycle 1 | Supplier 1 | Supplier Part Number 1 | Supplier Unit Price 1 | Supplier Subtotal 1
| 1uF | Ceramic Capacitor, Multilayer, Ceramic, 50V, 10% +Tol, 10% -Tol, X7R, 15% TC, 1uF, Surface Mount, 0805 | 20, C1, C2, C4, C5, C10, C19 | 7 | 1276-1029-1-ND | CL21B105KBFNNNE |  | Not managed
| 0.1uF | Ceramic Capacitor, Multilayer, Ceramic, 50V, 10% +Tol, 10% -Tol, X7R, 15% TC, 0.1uF, Surface Mount, 0805 | C3, C7, C14, C15, C16 | 5 | 311-1140-1-ND | CC0805KRX7R9BB104 |  | Not managed
| 0.47uF | Ceramic Capacitor, Multilayer, Ceramic, 50V, 10% +Tol, 10% -Tol, X7R, 15% TC, 0.47uF, Surface Mount, 0805 | C8 | 1 | 81-GRM21BR71H474KA88 | GRM21BR71H474KA88L |  | Not managed
| 1000pF | Ceramic Capacitor, Multilayer, Ceramic, 50V, 10% +Tol, 10% -Tol, X7R, 15% TC, 0.001uF, Surface Mount, 0805 | C9 | 1 | C0805C102K5RACTU | C0805C102K5RACTU |  | Not managed
| 47uF | Aluminum Electrolytic Capacitor, Polarized, Aluminum (wet), 50V, 20% +Tol, 20% -Tol, 47uF, Surface Mount, 2626 | C11 | 1 | 493-2225-1-ND | UWT1H470MCL1GS |  | Not managed
| 3.9nF | Ceramic Capacitor, Multilayer, Ceramic, 50V, 10% +Tol, 10% -Tol, X7R, 15% TC, 0.0039uF, Surface Mount, 0805 | C12 | 1 | 311-1132-1-ND | CC0805KRX7R9BB392 |  | Not managed
| 22uF | Ceramic Capacitor, Multilayer, Ceramic, 25V, 20% +Tol, 20% -Tol, X5R, 15% TC, 22uF, Surface Mount, 0805 | C13 | 1 | 1276-CL21A226MAYNNNECT-ND | CL21A226MAYNNNE |  | Not managed
| 4.7uF | Ceramic Capacitor, Multilayer, Ceramic, 25V, 10% +Tol, 10% -Tol, X5R, 15% TC, 4.7uF, Surface Mount, 0805 | C17, C18 | 2 | 1276-1244-1-ND | CL21A475KAQNNNE |  | Not managed
| redSML-D12U1WT86 | Single Color LED, Red, Milky White, 1.2mm | D1 | 1 | SML-D12U1WT86CT-ND | SML-D12U1WT86 |  | Not managed
| greenSML-D12P8WT86 | Single Color LED, Pure Green, Diffused Milky White, 1.2mm | D2 | 1 | 846-SML-D12P8WT86CT-ND | SML-D12P8WT86 |  | Not managed
| 40V 5A | Rectifier Diode, Schottky, 1 Phase, 1 Element, 5A, 40V V(RRM), Silicon, DO-214AC | D3 | 1 | SK54A-LTPMSCT-ND | SK54A-LTP |  | Not managed
| FUSE TPS259251DRCR | Power Supply Support Circuit, Adjustable, 1 Channel, PDSO10 | F1 | 1 | 296-47233-1-ND | TPS259251DRCR |  | Not managed
| Molex2125201006 | Connector Power Header 6 Position 4.2mm Solder Through Hole Tray | J1, J4 | 2 | 212520-1006 | 212520-1006 |  | Not managed
| 8pos215307-4 | Board Connector, 4 Contact(s), 2 Row(s), Female, Straight, 0.1 inch Pitch, Solder Terminal, Black Insulator, Receptacle | J2 | 1 | 98K6517 | 215307-4 |  | Not managed
| ScrewTwo1984617 | Barrier Strip Terminal Block, 17.5A, 1.5mm2, 1 Row(s), 1 Deck(s) | J3, J6, J7, J8, J9, J10 | 6 | 277-1721-ND | 1984617 |  | Not managed
| Pos3Header1945106 | Board Connector, 3 Contact(s), 1 Row(s), Male, Straight, Solder Terminal, Black Insulator | J5 | 1 | 277-1750-ND | PST1,0/3-3,5 |  | Not managed
| 13uH | General Purpose Inductor, 13uH, 20%, 1 Element, SMD, 5550 | L1 | 1 | 553-3445-1-ND | PA4343.133NLT |  | Not managed
| BuzzerCEM-120342 | Audio Signaling/Alarm Devices | LS1 | 1 | CEM-1203(42) | CEM-1203(42) |  | Not managed
| 330 | Fixed Resistor, Metal Glaze/thick Film, 0.125W, 330ohm, 150V, 1% +/-Tol, 100ppm/Cel, Surface Mount, 0805 | R2, R3, R5, R6, R7, R8, R9, R10 | 8 | RMCF0805FT330RCT-ND | RMCF0805FT330R |  | Not managed
| 1.4k | Fixed Resistor, Metal Glaze/thick Film, 0.125W, 1400ohm, 150V, 1% +/-Tol, 100ppm/Cel, Surface Mount, 0805 | R4, R11 | 2 | 5205166 | RC0805FR-071K4L |  | Not managed
| 142K | Fixed Resistor, Thin Film, 0.125W, 142000ohm, 150V, 0.1% +/-Tol, 25ppm/Cel, Surface Mount, 0805 | R12, R22 | 2 | 13-RT0805BRD07142KLCT-ND | RT0805BRD07142KL |  | Not managed
| 13m | Resistor Thick Film 0.013Ohm 0.5% 0.5W 2-Pin 0805 T/R | R13 | 1 | 667-ERJ-6CWDR013V | ERJ-6CWDR013V |  | Not managed
| 41.2k | Fixed Resistor, Metal Glaze/thick Film, 0.125W, 41200ohm, 150V, 1% +/-Tol, 100ppm/Cel, Surface Mount, 0805 | R14 | 1 | CRCW080541K2FKEA | CRCW080541K2FKEA |  | Not managed
| 18.7k | Fixed Resistor, Metal Glaze/thick Film, 0.125W, 18700ohm, 150V, 1% +/-Tol, 100ppm/Cel, Surface Mount, 0805 | R15, R18 | 2 | RMCF0805FT18K7CT-ND | RMCF0805FT18K7 |  | Not managed
| 3.9k | Fixed Resistor, Metal Glaze/thick Film, 0.125W, 3920ohm, 150V, 1% +/-Tol, 100ppm/Cel, Surface Mount, 0805 | R16, R17 | 2 | RMCF0805FT3K92CT-ND | RMCF0805FT3K92 |  | Not managed
| 41.2K | Fixed Resistor, Metal Glaze/thick Film, 0.125W, 41200ohm, 150V, 1% +/-Tol, 100ppm/Cel, Surface Mount, 0805 | R19, R20 | 2 | CRCW080541K2FKEA | CRCW080541K2FKEA |  | Not managed
| 1M | Fixed Resistor, Thin Film, 0.125W, 1000000ohm, 150V, 0.1% +/-Tol, 10ppm/Cel, Surface Mount, 0805 | R21 | 1 | 541-TNPW08051M00BYEACT-ND | TNPW08051M00BYEA |  | Not managed
| SWT JS202011CQN | Slide Switch, 1 Positions, DPDT, Latched, 0.3A, 6VDC, 6 PCB Hole Cnt, Solder Terminal, Through Hole-straight | SW1 | 1 | 401-2001-ND | JS202011CQN |  | Not managed
| Button1825910-6 | Keypad Switch, 1 Switches, SPST, Momentary-tactile, 0.05A, 24VDC, 2.06N, 4 PCB Hole Cnt, Solder Terminal, Through Hole-straight | SW2 | 1 | 1825910-6 | 1825910-6 |  | Not managed
| AVR128DB28-I/SP | RISC Microcontroller, 8-Bit, FLASH, AVR CPU, 24MHz, CMOS, PDIP28 | U1 | 1 | 12AJ7043 | AVR128DB28-I/SP |  | Not managed
| PfetSTS5P3LLH6 | Power Field-Effect Transistor, 5A I(D), 1-Element, P-Channel, Metal-oxide Semiconductor FET | U2 | 1 | STS5P3LLH6 | STS5P3LLH6 |  | Not managed
| IC BUCK LM25085MYX/NOPB | Switching Controller, Voltage-mode, 10A, 1000kHz Switching Freq-Max, PDSO8 | U3 | 1 | 296-LM25085MYX/NOPBCT-ND | LM25085MYX/NOPB |  | Not managed
| LDL1117S50R | Fixed Positive LDO Regulator, 5V, 0.6V Dropout, PDSO4 | U4 | 1 | LDL1117S50R | LDL1117S50R |  | Not managed
| LDL1117S33R | Fixed Positive LDO Regulator, 3.3V, 0.6V Dropout, PDSO4 | U5 | 1 | LDL1117S33R | LDL1117S33R |  | Not managed |  |  |  |  | Arrow Electronics | LDL1117S33R