## ECUV2
Line # | Comment | Description | Designator | Quantity | Manufacturer | Manufacturer Part Number | Supplier | Supplier Part Number
| 300mA | 12.7 x 7.5 x 4.5 mm, 2 mm Raised Slide Actuator, Right Angle, Through Hole, Slide Switch | SW2 | 1 | Same Sky | SLW-1277545-2A-RA-S-D | Digikey | 2223-SLW-1277545-2A-RA-S-D-ND
| 47uF | Aluminum Electrolytic Capacitor, Polarized, Aluminum (wet), 50V, 20% +Tol, 20% -Tol, 47uF, Surface Mount, 2626 | C8 | 1 | Nichicon | UWT1H470MCL1GS | Digikey | 493-2225-1-ND
| 47uF | Aluminum Electrolytic Capacitor, Polarized, Aluminum (wet), 50V, 20% +Tol, 20% -Tol, 47uF, Surface Mount, 2626 | C9 | 1 | Nichicon | UWT1H470MCL1GS | Digikey | 493-2225-1-ND
| BuzzerCEM-120342 | Audio Signaling/Alarm Devices | LS1 | 1 | CUI Devices | CEM-1203(42) | Arrow Electronics | CEM-1203(42)
| 2.54mm | Barrier Strip Terminal Block, 6A, 1 Row(s), 1 Deck(s) | J5 | 1 | On-Shore Technology | OSTVN02A150 | Digikey | ED10561-ND
| 2.54mm | Barrier Strip Terminal Block, 6A, 1 Row(s), 1 Deck(s) | J6 | 1 | On-Shore Technology | OSTVN02A150 | Digikey | ED10561-ND
| 2.54mm | Barrier Strip Terminal Block, 6A, 1 Row(s), 1 Deck(s) | J7 | 1 | On-Shore Technology | OSTVN02A150 | Digikey | ED10561-ND
| 2.54mm | Barrier Strip Terminal Block, 6A, 1 Row(s), 1 Deck(s) | J8 | 1 | On-Shore Technology | OSTVN02A150 | Digikey | ED10561-ND
| 2.54mm | Barrier Strip Terminal Block, 6A, 1 Row(s), 1 Deck(s) | J10 | 1 | On-Shore Technology | OSTVN02A150 | Digikey | ED10561-ND
| 2.54mm | Barrier Strip Terminal Block, 6A, 1 Row(s), 1 Deck(s) | J11 | 1 | On-Shore Technology | OSTVN02A150 | Digikey | ED10561-ND
| 2.54mm | Barrier Strip Terminal Block, 6A, 1 Row(s), 1 Deck(s) | J12 | 1 | On-Shore Technology | OSTVN02A150 | Digikey | ED10561-ND
| 8pos215307-4 | Board Connector, 4 Contact(s), 2 Row(s), Female, Straight, 0.1 inch Pitch, Solder Terminal, Black Insulator, Receptacle | J2 | 1 | TE Connectivity | 215307-4 | Avnet | 98K6517
| 2.54mm | Board Connector, 38 Contact(s), 1 Row(s), Male, Straight, 0.1 inch Pitch, Solder Terminal, Black Insulator | J4 | 1 | Samtec | TS-103-T-A | Digikey | SAM1112-03-ND
| 4.7uF | Ceramic Capacitor, Multilayer, Ceramic, 25V, 10% +Tol, 10% -Tol, X5R, 15% TC, 4.7uF, Surface Mount, 0805 | C10 | 1 | Samsung | CL21A475KAQNNNE | Digikey | 1276-1244-1-ND
| 4.7uF | Ceramic Capacitor, Multilayer, Ceramic, 25V, 10% +Tol, 10% -Tol, X5R, 15% TC, 4.7uF, Surface Mount, 0805 | C11 | 1 | Samsung | CL21A475KAQNNNE | Digikey | 1276-1244-1-ND
| 0.1uF | Ceramic Capacitor, Multilayer, Ceramic, 50V, 10% +Tol, 10% -Tol, X7R, 15% TC, 0.1uF, Surface Mount, 0805 | C3 | 1 | Yageo | CC0805KRX7R9BB104 | Digikey | 311-1140-1-ND
| 0.1uF | Ceramic Capacitor, Multilayer, Ceramic, 50V, 10% +Tol, 10% -Tol, X7R, 15% TC, 0.1uF, Surface Mount, 0805 | C6 | 1 | Yageo | CC0805KRX7R9BB104 | Digikey | 311-1140-1-ND
| 0.1uF | Ceramic Capacitor, Multilayer, Ceramic, 50V, 10% +Tol, 10% -Tol, X7R, 15% TC, 0.1uF, Surface Mount, 0805 | C7 | 1 | Yageo | CC0805KRX7R9BB104 | Digikey | 311-1140-1-ND
| 1uF | Ceramic Capacitor, Multilayer, Ceramic, 50V, 10% +Tol, 10% -Tol, X7R, 15% TC, 1uF, Surface Mount, 0805 | C1 | 1 | Samsung | CL21B105KBFNNNE | Digikey | 1276-1029-1-ND
| 1uF | Ceramic Capacitor, Multilayer, Ceramic, 50V, 10% +Tol, 10% -Tol, X7R, 15% TC, 1uF, Surface Mount, 0805 | C2 | 1 | Samsung | CL21B105KBFNNNE | Digikey | 1276-1029-1-ND
| 1uF | Ceramic Capacitor, Multilayer, Ceramic, 50V, 10% +Tol, 10% -Tol, X7R, 15% TC, 1uF, Surface Mount, 0805 | C4 | 1 | Samsung | CL21B105KBFNNNE | Digikey | 1276-1029-1-ND
| 1uF | Ceramic Capacitor, Multilayer, Ceramic, 50V, 10% +Tol, 10% -Tol, X7R, 15% TC, 1uF, Surface Mount, 0805 | C5 | 1 | Samsung | CL21B105KBFNNNE | Digikey | 1276-1029-1-ND
| 1uF | Ceramic Capacitor, Multilayer, Ceramic, 50V, 10% +Tol, 10% -Tol, X7R, 15% TC, 1uF, Surface Mount, 0805 | C12 | 1 | Samsung | CL21B105KBFNNNE | Digikey | 1276-1029-1-ND
| 1uF | Ceramic Capacitor, Multilayer, Ceramic, 50V, 10% +Tol, 10% -Tol, X7R, 15% TC, 1uF, Surface Mount, 0805 | C13 | 1 | Samsung | CL21B105KBFNNNE | Digikey | 1276-1029-1-ND
| Molex2125201006 | Connector Power Header 6 Position 4.2mm Solder Through Hole Tray | J1 | 1 | Molex | 212520-1006 | Arrow Electronics | 212520-1006
| Molex2125201006 | Connector Power Header 6 Position 4.2mm Solder Through Hole Tray | J3 | 1 | Molex | 212520-1006 | Arrow Electronics | 212520-1006
| LDL1117S33R | Fixed Positive LDO Regulator, 3.3V, 0.6V Dropout, PDSO4 | U2 | 1 | STMicroelectronics | LDL1117S33R | Arrow Electronics | LDL1117S33R
| LDL1117S50R | Fixed Positive LDO Regulator, 5V, 0.6V Dropout, PDSO4 | U3 | 1 | STMicroelectronics | LDL1117S50R | Arrow Electronics | LDL1117S50R
| 150 | Fixed Resistor, Metal Glaze/thick Film, 0.125W, 150ohm, 150V, 1% +/-Tol, 100ppm/Cel, Surface Mount, 0805 | R3 | 1 | Yageo | RC0805FR-07150RL | Digikey | 311-150CRCT-ND
| 150 | Fixed Resistor, Metal Glaze/thick Film, 0.125W, 150ohm, 150V, 1% +/-Tol, 100ppm/Cel, Surface Mount, 0805 | R4 | 1 | Yageo | RC0805FR-07150RL | Digikey | 311-150CRCT-ND
| 150 | Fixed Resistor, Metal Glaze/thick Film, 0.125W, 150ohm, 150V, 1% +/-Tol, 100ppm/Cel, Surface Mount, 0805 | R6 | 1 | Yageo | RC0805FR-07150RL | Digikey | 311-150CRCT-ND
| 150 | Fixed Resistor, Metal Glaze/thick Film, 0.125W, 150ohm, 150V, 1% +/-Tol, 100ppm/Cel, Surface Mount, 0805 | R13 | 1 | Yageo | RC0805FR-07150RL | Digikey | 311-150CRCT-ND
| 150 | Fixed Resistor, Metal Glaze/thick Film, 0.125W, 150ohm, 150V, 1% +/-Tol, 100ppm/Cel, Surface Mount, 0805 | R14 | 1 | Yageo | RC0805FR-07150RL | Digikey | 311-150CRCT-ND
| 150 | Fixed Resistor, Metal Glaze/thick Film, 0.125W, 150ohm, 150V, 1% +/-Tol, 100ppm/Cel, Surface Mount, 0805 | R16 | 1 | Yageo | RC0805FR-07150RL | Digikey | 311-150CRCT-ND
| 150 | Fixed Resistor, Metal Glaze/thick Film, 0.125W, 150ohm, 150V, 1% +/-Tol, 100ppm/Cel, Surface Mount, 0805 | R17 | 1 | Yageo | RC0805FR-07150RL | Digikey | 311-150CRCT-ND
| 150 | Fixed Resistor, Metal Glaze/thick Film, 0.125W, 150ohm, 150V, 1% +/-Tol, 100ppm/Cel, Surface Mount, 0805 | R18 | 1 | Yageo | RC0805FR-07150RL | Digikey | 311-150CRCT-ND
| 150 | Fixed Resistor, Metal Glaze/thick Film, 0.125W, 150ohm, 150V, 1% +/-Tol, 100ppm/Cel, Surface Mount, 0805 | R19 | 1 | Yageo | RC0805FR-07150RL | Digikey | 311-150CRCT-ND
| 330 | Fixed Resistor, Metal Glaze/thick Film, 0.125W, 330ohm, 150V, 1% +/-Tol, 100ppm/Cel, Surface Mount, 0805 | R11 | 1 | Stackpole Electronics | RMCF0805FT330R | Digikey | RMCF0805FT330RCT-ND
| 1.4k | Fixed Resistor, Metal Glaze/thick Film, 0.125W, 1400ohm, 150V, 1% +/-Tol, 100ppm/Cel, Surface Mount, 0805 | R5 | 1 | Yageo | RC0805FR-071K4L | Future Electronics | 5205166
| 1.4k | Fixed Resistor, Metal Glaze/thick Film, 0.125W, 1400ohm, 150V, 1% +/-Tol, 100ppm/Cel, Surface Mount, 0805 | R20 | 1 | Yageo | RC0805FR-071K4L | Future Electronics | 5205166
| 3.9k | Fixed Resistor, Metal Glaze/thick Film, 0.125W, 3920ohm, 150V, 1% +/-Tol, 100ppm/Cel, Surface Mount, 0805 | R1 | 1 | Stackpole Electronics | RMCF0805FT3K92 | Digikey | RMCF0805FT3K92CT-ND
| 3.9k | Fixed Resistor, Metal Glaze/thick Film, 0.125W, 3920ohm, 150V, 1% +/-Tol, 100ppm/Cel, Surface Mount, 0805 | R2 | 1 | Stackpole Electronics | RMCF0805FT3K92 | Digikey | RMCF0805FT3K92CT-ND
| 3.9k | Fixed Resistor, Metal Glaze/thick Film, 0.125W, 3920ohm, 150V, 1% +/-Tol, 100ppm/Cel, Surface Mount, 0805 | R7 | 1 | Stackpole Electronics | RMCF0805FT3K92 | Digikey | RMCF0805FT3K92CT-ND
| 10k | Fixed Resistor, Metal Glaze/thick Film, 0.125W, 10000ohm, 150V, 1% +/-Tol, 100ppm/Cel, Surface Mount, 0805 | R8 | 1 | Stackpole Electronics | RMCF0805FT10K0 | Digikey | RMCF0805FT10K0CT-ND
| 10k | Fixed Resistor, Metal Glaze/thick Film, 0.125W, 10000ohm, 150V, 1% +/-Tol, 100ppm/Cel, Surface Mount, 0805 | R15 | 1 | Stackpole Electronics | RMCF0805FT10K0 | Digikey | RMCF0805FT10K0CT-ND
| 18.7k | Fixed Resistor, Metal Glaze/thick Film, 0.125W, 18700ohm, 150V, 1% +/-Tol, 100ppm/Cel, Surface Mount, 0805 | R9 | 1 | Stackpole Electronics | RMCF0805FT18K7 | Digikey | RMCF0805FT18K7CT-ND
| 41.2K | Fixed Resistor, Metal Glaze/thick Film, 0.125W, 41200ohm, 150V, 1% +/-Tol, 100ppm/Cel, Surface Mount, 0805 | R10 | 1 | Vishay | CRCW080541K2FKEA | Arrow Electronics | CRCW080541K2FKEA
| 41.2K | Fixed Resistor, Metal Glaze/thick Film, 0.125W, 41200ohm, 150V, 1% +/-Tol, 100ppm/Cel, Surface Mount, 0805 | R12 | 1 | Vishay | CRCW080541K2FKEA | Arrow Electronics | CRCW080541K2FKEA
| Button1825910-6 | Keypad Switch, 1 Switches, SPST, Momentary-tactile, 0.05A, 24VDC, 2.06N, 4 PCB Hole Cnt, Solder Terminal, Through Hole-straight | SW1 | 1 | TE Connectivity Alcoswitch | 1825910-6 | Avnet | 1825910-6
| 6A | Power Field-Effect Transistor, 6A I(D), 30V, 0.042ohm, 1-Element, P-Channel, Silicon, Metal-oxide Semiconductor FET | PMOS1 | 1 | Toshiba | SSM3J372R,LF | Digikey | SSM3J372RLFCT-ND
| 6A | Power Field-Effect Transistor, 6A I(D), 30V, 0.042ohm, 1-Element, P-Channel, Silicon, Metal-oxide Semiconductor FET | PMOS2 | 1 | Toshiba | SSM3J372R,LF | Digikey | SSM3J372RLFCT-ND
| AVR128DB28-I/SP | RISC Microcontroller, 8-Bit, FLASH, AVR CPU, 24MHz, CMOS, PDIP28 | U1 | 1 | Microchip | AVR128DB28-I/SP | Newark | 12AJ7043
| green | Single Color LED, Pure Green, Diffused Milky White, 1.2mm | D2 | 1 | Rohm | SML-D12P8WT86 | Digikey | 846-SML-D12P8WT86CT-ND
| green | Single Color LED, Pure Green, Diffused Milky White, 1.2mm | D3 | 1 | Rohm | SML-D12P8WT86 | Digikey | 846-SML-D12P8WT86CT-ND
| green | Single Color LED, Pure Green, Diffused Milky White, 1.2mm | D4 | 1 | Rohm | SML-D12P8WT86 | Digikey | 846-SML-D12P8WT86CT-ND
| green | Single Color LED, Pure Green, Diffused Milky White, 1.2mm | D5 | 1 | Rohm | SML-D12P8WT86 | Digikey | 846-SML-D12P8WT86CT-ND
| red | Single Color LED, Red, Diffused Milky White, 1.2mm | D1 | 1 | Rohm | SML-D12U1WT86 | Digikey | SML-D12U1WT86CT-ND
| TP | Testing/Accessories | TP1 | 1 | KOA Speer | RCTCTE | Digikey | 2019-RCTCTECT-ND
| TP | Testing/Accessories | TP2 | 1 | KOA Speer | RCTCTE | Digikey | 2019-RCTCTECT-ND
| TP | Testing/Accessories | TP3 | 1 | KOA Speer | RCTCTE | Digikey | 2019-RCTCTECT-ND
| TP | Testing/Accessories | TP4 | 1 | KOA Speer | RCTCTE | Digikey | 2019-RCTCTECT-ND
| TP | Testing/Accessories | TP5 | 1 | KOA Speer | RCTCTE | Digikey | 2019-RCTCTECT-ND
| TP | Testing/Accessories | TP6 | 1 | KOA Speer | RCTCTE | Digikey | 2019-RCTCTECT-ND
| TP | Testing/Accessories | TP7 | 1 | KOA Speer | RCTCTE | Digikey | 2019-RCTCTECT-ND
| TP | Testing/Accessories | TP8 | 1 | KOA Speer | RCTCTE | Digikey | 2019-RCTCTECT-ND
| TP | Testing/Accessories | TP9 | 1 | KOA Speer | RCTCTE | Digikey | 2019-RCTCTECT-ND
| TP | Testing/Accessories | TP10 | 1 | KOA Speer | RCTCTE | Digikey | 2019-RCTCTECT-ND
| TP | Testing/Accessories | TP11 | 1 | KOA Speer | RCTCTE | Digikey | 2019-RCTCTECT-ND
| TP | Testing/Accessories | TP12 | 1 | KOA Speer | RCTCTE | Digikey | 2019-RCTCTECT-ND
| TP | Testing/Accessories | TP13 | 1 | KOA Speer | RCTCTE | Digikey | 2019-RCTCTECT-ND
| TP | Testing/Accessories | TP14 | 1 | KOA Speer | RCTCTE | Digikey | 2019-RCTCTECT-ND
| TP | Testing/Accessories | TP15 | 1 | KOA Speer | RCTCTE | Digikey | 2019-RCTCTECT-ND
| micro ab | USB Connector, 5 Contact(s), Female, Right Angle, Surface Mount Terminal, Locking, Receptacle | J9 | 1 | Molex | 47590-0001 | Digikey | WM17144CT-ND