## My Lists Worksheet
Index | Manufacturer Part Number | Manufacturer Name | Description | Quantity | Pack Type 1 | Digi-Key Part Number 1 | Unit Price 1 | Extended Price | Customer Reference
1 | SLW-1277545-2A-RA-S-D | Same Sky (Formerly CUI Devices) | 12.7 X 7.5 X 4.5 MM, 2 MM RAISED | 2 | Box | 2223-SLW-1277545-2A-RA-S-D-ND | 0.59000 | $1.18 | VP SW2
2 | OSTVN02A150 | On Shore Technology Inc. | TERM BLK 2P SIDE ENT 2.54MM PCB | 10 | Bulk | ED10561-ND | 0.96700 | $9.67 | VP J6-J12
3 | 215307-4 | TE Connectivity AMP Connectors | CONN RCPT 8POS 0.1 GOLD PCB | 2 | Tray | A106657-ND | 1.89000 | $3.78 | VP J2
4 | CL21A475KAQNNNE | Samsung Electro-Mechanics | CAP CER 4.7UF 25V X5R 0805 | 12 | Cut Tape (CT) | 1276-1244-1-ND | 0.15000 | $1.03 | VP C10,C11
5 | CC0805KRX7R9BB104 | YAGEO | CAP CER 0.1UF 50V X7R 0805 | 12 | Cut Tape (CT) | 311-1140-1-ND | 0.05100 | $0.61 | VP C3,C6,C7
6 | CL21B105KBFNNNE | Samsung Electro-Mechanics | CAP CER 1UF 50V X7R 0805 | 16 | Cut Tape (CT) | 1276-1029-1-ND | 0.04500 | $0.72 | VP C1,2,4,5,12,13
7 | 2125201006 | Molex | MINI-FIT MAX 6CKT HDR VERT | 2 | Tray | 900-2125201006-ND | 3.28000 | $6.56 | VP J1,J3
8 | RC0805FR-07150RL | YAGEO | RES 150 OHM 1% 1/8W 0805 | 24 | Cut Tape (CT) | 311-150CRCT-ND | 0.02300 | $0.55 | VP R3,4,6,13,14,16,17,18,19
9 | RMCF0805FT3K92 | Stackpole Electronics Inc | RES 3.92K OHM 1% 1/8W 0805 | 12 | Cut Tape (CT) | RMCF0805FT3K92CT-ND | 0.04000 | $0.48 | VP R1,R2,R7
10 | RMCF0805FT10K0 | Stackpole Electronics Inc | RES 10K OHM 1% 1/8W 0805 | 10 | Cut Tape (CT) | RMCF0805FT10K0CT-ND | 0.04000 | $0.40 | VP R8,R15
11 | RMCF0805FT18K7 | Stackpole Electronics Inc | RES 18.7K OHM 1% 1/8W 0805 | 10 | Cut Tape (CT) | RMCF0805FT18K7CT-ND | 0.16000 | $0.40 | VP R9
12 | CRCW080541K2FKEA | Vishay Dale | RES SMD 41.2K OHM 1% 1/8W 0805 | 10 | Cut Tape (CT) | 541-41.2KCCT-ND | 0.06800 | $0.68 | VP R10,R12
13 | SSM3J372R,LF | Toshiba Semiconductor and Storage | MOSFET P-CH 30V 6A SOT23F | 10 | Cut Tape (CT) | SSM3J372RLFCT-ND | 0.32800 | $3.28 | VP PMOS1,PMOS2
14 | SML-D12M8WT86 | Rohm Semiconductor | LED GREEN DIFFUSED 1608 SMD | 16 | Cut Tape (CT) | 846-SML-D12M8WT86CT-ND | 0.18400 | $2.94 | VP D2,D3,D4,D5
15 | RCTCTE | KOA Speer Electronics, Inc. | PC TEST POINT CHIP | 34 | Cut Tape (CT) | 2019-RCTCTECT-ND | 0.15480 | $5.26 | VP TP1
16 | 0475900001 | Molex | CONN RCPT MICRO USB AB 5P SMD RA | 2 | Cut Tape (CT) | WM17144CT-ND | 1.13000 | $2.26 | VP J9